## We-Oh
Constants | [5 empty] | We | Oh | Re | Target Radius | Target Vel | We Ck | Oh Ck | O'Rourke | Tanner
[6 empty] | 0.2 | 0.001 | 447.2136 | 0.011323 | 1.0295 | 0.2 | 0.001
Constant Name | Var in Code | Value | Units | Notes |  | 0.4 | 0.001 | 632.4555 | 0.011323 | 1.4559 | 0.4 | 0.001
gas density | rho_g | 1.18 | kg/m^3 | air |  | 0.6 | 0.001 | 774.5967 | 0.011323 | 1.7831 | 0.6 | 0.001
liquid density | rho_l | 997 | kg/m^3 | water |  | 0.8 | 0.001 | 894.4272 | 0.011323 | 2.059 | 0.8 | 0.001
parent radius | parent_r | 0.0002 | m | will change |  | 1 | 0.001 | 1000 | 0.011323 | 2.302 | 1 | 0.001
surface tension | sigma | 0.0708 | kg/s^2 (N/m) | water |  | 2 | 0.001 | 1414.2136 | 0.011323 | 3.2555 | 2 | 0.001
drop velocity | u | 50 | m/s | will change |  | 4 | 0.001 | 2000 | 0.011323 | 4.604 | 4 | 0.001
liquid dynamic viscocity | mu_l | 0.000894 | Pa*s | water |  | 6 | 0.001 | 2449.4897 | 0.011323 | 5.6387 | 6 | 0.001
gas dynamic viscocity | mu_g | 0.00185 | Pa*s | air |  | 8 | 0.001 | 2828.4271 | 0.011323 | 6.511 | 8 | 0.001
[6 empty] | 10 | 0.001 | 3162.2777 | 0.011323 | 7.2795 | 10 | 0.001
[6 empty] | 20 | 0.001 | 4472.136 | 0.011323 | 10.2948 | 20 | 0.001
[6 empty] | 40 | 0.001 | 6324.5553 | 0.011323 | 14.559 | 40 | 0.001
[6 empty] | 60 | 0.001 | 7745.9667 | 0.011323 | 17.8311 | 60 | 0.001
[6 empty] | 80 | 0.001 | 8944.2719 | 0.011323 | 20.5896 | 80 | 0.001
[6 empty] | 100 | 0.001 | 10000 | 0.011323 | 23.0198 | 100 | 0.001
[6 empty] | 200 | 0.001 | 14142.1356 | 0.011323 | 32.555 | 200 | 0.001
[6 empty] | 400 | 0.001 | 20000 | 0.011323 | 46.0397 | 400 | 0.001
[6 empty] | 0.2 | 0.01 | 44.7214 | 0.00011323 | 10.2948 | 0.2 | 0.01
[6 empty] | 0.4 | 0.01 | 63.2456 | 0.00011323 | 14.559 | 0.4 | 0.01
[6 empty] | 0.6 | 0.01 | 77.4597 | 0.00011323 | 17.8311 | 0.6 | 0.01
[6 empty] | 0.8 | 0.01 | 89.4427 | 0.00011323 | 20.5896 | 0.8 | 0.01
[6 empty] | 1 | 0.01 | 100 | 0.00011323 | 23.0198 | 1 | 0.01
[6 empty] | 2 | 0.01 | 141.4214 | 0.00011323 | 32.555 | 2 | 0.01
[5 empty] | Oh = mu_l / ((rho_l*parent_r*sigma)^(1/2)) = sqrt(We)/Re | 4 | 0.01 | 200 | 0.00011323 | 46.0397 | 4 | 0.01
[5 empty] | We = rho_g*(u^2)*parent_r/sigma | 6 | 0.01 | 244.949 | 0.00011323 | 56.3869 | 6 | 0.01
[5 empty] | Re = 2*rho_g*parent_r*u/mu_g | 8 | 0.01 | 282.8427 | 0.00011323 | 65.1099 | 8 | 0.01
[6 empty] | 10 | 0.01 | 316.2278 | 0.00011323 | 72.7951 | 10 | 0.01
[6 empty] | 20 | 0.01 | 447.2136 | 0.00011323 | 102.9479 | 20 | 0.01
[6 empty] | 40 | 0.01 | 632.4555 | 0.00011323 | 145.5903 | 40 | 0.01
[6 empty] | 60 | 0.01 | 774.5967 | 0.00011323 | 178.3109 | 60 | 0.01
[6 empty] | 80 | 0.01 | 894.4272 | 0.00011323 | 205.8957 | 80 | 0.01
[6 empty] | 100 | 0.01 | 1000 | 0.00011323 | 230.1984 | 100 | 0.01
[6 empty] | 200 | 0.01 | 1414.2136 | 0.00011323 | 325.5497 | 200 | 0.01
[6 empty] | 400 | 0.01 | 2000 | 0.00011323 | 460.3968 | 400 | 0.01
[6 empty] | 0.2 | 0.1 | 4.4721 | 1.1323e-06 | 102.9479 | 0.2 | 0.1
[6 empty] | 0.4 | 0.1 | 6.3246 | 1.1323e-06 | 145.5903 | 0.4 | 0.1
[6 empty] | 0.6 | 0.1 | 7.746 | 1.1323e-06 | 178.3109 | 0.6 | 0.1
[6 empty] | 0.8 | 0.1 | 8.9443 | 1.1323e-06 | 205.8957 | 0.8 | 0.1
[6 empty] | 1 | 0.1 | 10 | 1.1323e-06 | 230.1984 | 1 | 0.1
[6 empty] | 2 | 0.1 | 14.1421 | 1.1323e-06 | 325.5497 | 2 | 0.1
[6 empty] | 4 | 0.1 | 20 | 1.1323e-06 | 460.3968 | 4 | 0.1
[6 empty] | 6 | 0.1 | 24.4949 | 1.1323e-06 | 563.8686 | 6 | 0.1
[6 empty] | 8 | 0.1 | 28.2843 | 1.1323e-06 | 651.0994 | 8 | 0.1
[6 empty] | 10 | 0.1 | 31.6228 | 1.1323e-06 | 727.9513 | 10 | 0.1
[6 empty] | 20 | 0.1 | 44.7214 | 1.1323e-06 | 1029.4786 | 20 | 0.1
[6 empty] | 40 | 0.1 | 63.2456 | 1.1323e-06 | 1455.9026 | 40 | 0.1
[6 empty] | 60 | 0.1 | 77.4597 | 1.1323e-06 | 1783.1092 | 60 | 0.1
[6 empty] | 80 | 0.1 | 89.4427 | 1.1323e-06 | 2058.9571 | 80 | 0.1
[6 empty] | 100 | 0.1 | 100 | 1.1323e-06 | 2301.9841 | 100 | 0.1
[6 empty] | 200 | 0.1 | 141.4214 | 1.1323e-06 | 3255.4971 | 200 | 0.1
[6 empty] | 400 | 0.1 | 200 | 1.1323e-06 | 4603.9681 | 400 | 0.1

## We-Bars
| Oh = 0.001 |  |  | Oh = 0.01 |  |  | Oh = 0.1 |  |  | number below = lower bound
Zone | Faeth | O'Rourke | Tanner | Faeth | O'Rourke | Tanner | Faeth | O'Rourke | Tanner
No Deformation | x | x |  | x |  |  | x | x | x
| 1 | 0.3 |  | 1 |  |  | 1 | 0.9 | 1.5
NonOsc Deformation | x |  |  | x |  |  | x | x | x
| 3 |  |  | 3 |  |  | 6
Oscillatory Deformation | x | x | x | x | x | x | x
| 11 | 5 | 7 | 11 | 7 | 7 | 11 | 5 | 15
Bag Breakup | x | x | x | x | x | x | x | x | x
| 35 |  | 70 | 35 |  | 90 | 37
Multimode Breakup | x |  | x | x |  | x | x
| 80 |  | 300 | 80 |  | 300 | 80
Shear Breakup | x |  | x | x |  | x | x
Oh | Model | No Def. | NonOsc Def. | Osc. Def. | Bag Breakup | Multimode/Stripping | Shear/Catastrophic
0.001 | Faeth | 1 | 2 | 8 | 24 | 45 | 920
0.001 | O'Rourke | 0.3 | 0 | 4.7 | 30 | 0 | 965
0.001 | Tanner | 0.1 | 0 | 7 | 63 | 230 | 700
0.01 | Faeth | 1 | 2 | 8 | 24 | 45 | 920
0.01 | O'Rourke | 0.1 | 0 | 7 | 0 | 0 | 993
0.01 | Tanner | 0.1 | 0 | 7 | 83 | 210 | 700
0.01 | Faeth | 1 | 5 | 5 | 26 | 43 | 920
0.01 | O'Rourke | 0.9 | 0.1 | 4 | 0.1 | 0 | 994.9
0.01 | Tanner | 1.5 | 0.1 | 13.4 | 0.1 | 0 | 5

## Tanner Deformation
Label | Behaviour | Tanner, 2003
A | No Deformation | We | Oh | Behaviour | Oh | No Deformation | Nonosc. Deformation | Oscillatory Deformation | Bag Breakup | Stripping Breakup | Catastrophic Breakup
B | Nonosc. Deformation | 0.4 | 0.001 | C | 0.001 |  |  | 0.4
C | Oscillatory Deformation | 0.6 | 0.001 | C | 0.001 |  |  | 0.6
D | Bag Breakup | 0.8 | 0.001 | C | 0.001 |  |  | 0.8
E | Stripping Breakup | 1 | 0.001 | C | 0.001 |  |  | 1
F | Catastrophic Breakup | 2 | 0.001 | C | 0.001 |  |  | 2
|  | 4 | 0.001 | C | 0.001 |  |  | 4
|  | 6 | 0.001 | C | 0.001 |  |  | 6
|  | 8 | 0.001 | D | 0.001 |  |  |  | 8
|  | 10 | 0.001 | D | 0.001 |  |  |  | 10
|  | 20 | 0.001 | D | 0.001 |  |  |  | 20
|  | 40 | 0.001 | D | 0.001 |  |  |  | 40
|  | 60 | 0.001 | D | 0.001 |  |  |  | 60
|  | 80 | 0.001 | E | 0.001 |  |  |  |  | 80
|  | 100 | 0.001 | E | 0.001 |  |  |  |  | 100
|  | 200 | 0.001 | E | 0.001 |  |  |  |  | 200
|  | 400 | 0.001 | F | 0.001 | [5 empty] | 400
|  | 0.4 | 0.01 | C | 0.01 |  |  | 0.4
|  | 0.6 | 0.01 | C | 0.01 |  |  | 0.6
|  | 0.8 | 0.01 | C | 0.01 |  |  | 0.8
|  | 1 | 0.01 | C | 0.01 |  |  | 1
|  | 2 | 0.01 | C | 0.01 |  |  | 2
|  | 4 | 0.01 | C | 0.01 |  |  | 4
|  | 6 | 0.01 | C | 0.01 |  |  | 6
|  | 8 | 0.01 | D | 0.01 |  |  |  | 8
|  | 10 | 0.01 | D | 0.01 |  |  |  | 10
|  | 20 | 0.01 | D | 0.01 |  |  |  | 20
|  | 40 | 0.01 | D | 0.01 |  |  |  | 40
|  | 60 | 0.01 | D | 0.01 |  |  |  | 60
|  | 80 | 0.01 | D | 0.01 |  |  |  | 80
|  | 100 | 0.01 | E | 0.01 |  |  |  |  | 100
|  | 200 | 0.01 | E | 0.01 |  |  |  |  | 200
|  | 400 | 0.01 | F | 0.01 | [5 empty] | 400
|  | 0.4 | 0.1 | A | 0.1 | 0.4
|  | 0.6 | 0.1 | A | 0.1 | 0.6
|  | 0.8 | 0.1 | A | 0.1 | 0.8
|  | 1 | 0.1 | A | 0.1 | 1
|  | 2 | 0.1 | B | 0.1 |  | 2
|  | 4 | 0.1 | B | 0.1 |  | 4
|  | 6 | 0.1 | B | 0.1 |  | 6
|  | 8 | 0.1 | B | 0.1 |  | 8
|  | 10 | 0.1 | B | 0.1 |  | 10
|  | 20 | 0.1 | D | 0.1 |  |  |  | 20
|  | 40 | 0.1
|  | 60 | 0.1
|  | 80 | 0.1
|  | 100 | 0.1
|  | 200 | 0.1
|  | 400 | 0.1

## O'Rourke Deformation
Label | Behaviour | Tanner, 2003
A | No Deformation | We | Oh | Behaviour | Oh | No Deformation | Nonosc. Deformation | Oscillatory Deformation | Breakup
B | Nonosc. Deformation | 0.4 | 0.001 | A | 0.001 | 0.4
C | Oscillatory Deformation | 0.6 | 0.001 | B | 0.001 |  | 0.6
D | Breakup | 0.8 | 0.001 | B | 0.001 |  | 0.8
|  | 1 | 0.001 | B | 0.001 |  | 1
|  | 2 | 0.001 | B | 0.001 |  | 2
|  | 4 | 0.001 | D | 0.001 |  |  |  | 4
|  | 6 | 0.001 | D | 0.001 |  |  |  | 6
|  | 8 | 0.001 | D | 0.001 |  |  |  | 8
|  | 10 | 0.001 | D | 0.001 |  |  |  | 10
|  | 20 | 0.001 | D | 0.001 |  |  |  | 20
|  | 40 | 0.001 | D | 0.001 |  |  |  | 40
|  | 60 | 0.001 | D | 0.001 |  |  |  | 60
|  | 80 | 0.001 | D | 0.001 |  |  |  | 80
|  | 100 | 0.001 | D | 0.001 |  |  |  | 100
|  | 200 | 0.001 | D | 0.001 |  |  |  | 200
|  | 400 | 0.001 | D | 0.001 |  |  |  | 400
|  | 0.4 | 0.01 | C | 0.01 |  |  | 0.4
|  | 0.6 | 0.01 | C | 0.01 |  |  | 0.6
|  | 0.8 | 0.01 | C | 0.01 |  |  | 0.8
|  | 1 | 0.01 | C | 0.01 |  |  | 1
|  | 2 | 0.01 | C | 0.01 |  |  | 2
|  | 4 | 0.01 | C | 0.01 |  |  | 4
|  | 6 | 0.01 | C | 0.01 |  |  | 6
|  | 8 | 0.01 | D | 0.01 |  |  |  | 8
|  | 10 | 0.01 | D | 0.01 |  |  |  | 10
|  | 20 | 0.01 | D | 0.01 |  |  |  | 20
|  | 40 | 0.01 | D | 0.01 |  |  |  | 40
|  | 60 | 0.01 | D | 0.01 |  |  |  | 60
|  | 80 | 0.01 | D | 0.01 |  |  |  | 80
|  | 100 | 0.01 | D | 0.01 |  |  |  | 100
|  | 200 | 0.01 | D | 0.01 |  |  |  | 200
|  | 400 | 0.01 | D | 0.01 |  |  |  | 400
|  | 0.4 | 0.1 | A | 0.1 | 0.4
|  | 0.6 | 0.1 | A | 0.1 | 0.6
|  | 0.8 | 0.1 | A | 0.1 | 0.8
|  | 1 | 0.1 | A | 0.1 | 1
|  | 2 | 0.1 | B | 0.1 |  | 2
|  | 4 | 0.1 | B | 0.1 |  | 4
|  | 6 | 0.1 | D | 0.1 |  |  |  | 6
|  | 8 | 0.1 | D | 0.1 |  |  |  | 8
|  | 10 | 0.1 | D | 0.1 |  |  |  | 10
|  | 20 | 0.1 | D | 0.1 |  |  |  | 20
|  | 40 | 0.1 | D | 0.1 |  |  |  | 40
|  | 60 | 0.1 | D | 0.1 |  |  |  | 60
|  | 80 | 0.1 | D | 0.1 |  |  |  | 80
|  | 100 | 0.1 | D | 0.1 |  |  |  | 100
|  | 200 | 0.1 | D | 0.1 |  |  |  | 200
|  | 400 | 0.1 | D | 0.1 |  |  |  | 400
no deformation = less than 10% deformation by the 0.1s mark